## Sheet1
Feature | Feature signals related | Testcase name | Test description | Status expected | Status observed | Remarks | waveform
FUNC-SANITY | ncs,reset | Reset_condition | Reset the data in 4 registers (PLR, LLR, ULR ,CCR) to default values | Registers are loaded with default values as per specification | PASS | When ncs=0, reset=1 the registers are loaded with default values i.e., PLR=8'H01, ULR = 8'hff, LLR=8'b00, CCR = 8'b00; if ncs is 1 the reset is in valid.
FUNC-SANITY | ncs,reset | ncs high ,reset high | chip is still be in off mode | chip is off | PASS | when ncs=1 stores all previous values reset wont work
FUNC-SANITY | ncs | ncs high | chip not selected stores previous values | all registers store previous values | pass | when ncs=1 stores all previous values
FUNC-SANITY | ncs,reset,clock,nwr,nrd,A1,A0,din | Write_operation | Writing data in din to the registers based on the select lines A1 and A0 | Data present in registers need to be loaded with din data based on A1 and A0 and updatation can be happened once | PASS | when ncs=0,reset=0,nwr=1,nrd=0, the data in din is stored in to registers based on A1 and A0 as follows; if 1) A1=0, A0=0, PLR is updated, 2)A1=0, A0=1, ULR is updated, 3)A1=1, A0=0, LLR is updated, 4)A1=1, A0=1, CCR is updated. When both nrd=1 and nwr=1 the writing operation is done over reading because writing is more priority than reading. if ncs = 1 writing is disabled. while counting writing is disabled.writing valid for one clock cycle only | reset==0
FUNC-SANITY | ncs,reset,clock,nwr,nrd,A1,A0,din | Read_operation | Reading data from register which is selected based on slection lines A1 and A0. | Data present in registers is retrieved based on A1 and A0 when nrd is 0. | PASS | when ncs=0,reset=1,nwr=0,nrd=1, the data in register is retrieved based on A1 and A0 as follows; if 1) A1=0, A0=0, PLR data is retrieved, 2)A1=0, A0=1, ULR data is retrieved, 3)A1=1, A0=0, LLR data is retrieved, 4)A1=1, A0=1, CCR data is retrieved.reading can happen any point of time except if ncs is 1 .
FUNC-SANITY | ncs,reset,clock,nwr,nrd,A1,A0,din | No_write no_read | verifying when nwr=1, nrd=1. | Din will have previous values | PASS | when ncs=0,reset=1,nwr=1,nrd=1. Din will be high impedance.
FUNC-FEATURE | ncs, reset, clock, start, nwr, A1, A0, cout | PLR_ULR_LLR_ all are same | verifying cout when all three registers are equal. i.e., PLR=ULR=LLR | cout is same value for CCR number of times | PASS | Initially ncs=0, reset=1. Now need to enter new data into the registers PLR, ULR, LLR. This can be done using nwr=0, and possible combinations of A1, A0. After updating PLR, ULR, LLR with same value, need to give start pulse of width one clock period duration. Cout will be PLR repeats for CCR times. Example; PLR=ULR=LLR=10,CCR=3 then Cout = 10 10 10 | all_zero.pdf
FUNC-FEATURE | ncs, reset, clock, start, nwr, A1, A0, cout | PLR_ULR_LLR_ all are equal and Extreme values | verifying cout when all three registers are equal. i.e., PLR=ULR=LLR=255 | cout is same value for CCR number of times | PASS | Initially ncs=0, reset=1. Now need to enter new data into the registers PLR, ULR, LLR. This can be done using nwr=0, and possible combinations of A1, A0. After updating PLR, ULR, LLR with same value, need to give start pulse of width one clock period duration. Cout will be PLR repeats for CCR times. Example; PLR=ULR=LLR=255,CCR=3 then Cout = 255 255 255
FUNC-FEATURE | ncs, reset, clock, start, nwr, A1, A0, cout | PLR_ULR_LLR_ all are equal and Extreme values | verifying cout when all three registers are equal. i.e., PLR=ULR=LLR=0 | cout is same value for CCR number of times | PASS | Initially ncs=0, reset=1. Now need to enter new data into the registers PLR, ULR, LLR. This can be done using nwr=0, and possible combinations of A1, A0. After updating PLR, ULR, LLR with same value, need to give start pulse of width one clock period duration. Cout will be PLR repeats for CCR times. Example; PLR=ULR=LLR=0,CCR=3 then Cout = 0 0 0
FUNC-FEATURE | ncs, reset, clock, start, nwr, A1, A0, cout | ULR equal to PLR | ULR==PLR a)LLR is less | cout is a cycle of CCR times which iterates from PLR(ULR) to LLR to and fro. | PASS | Initially ncs=0, reset=0. Now need to enter new data into the registers PLR, ULR, LLR. This can be done using nwr=0, and possible combinations of A1, A0. After updating PLR, ULR with same value and LLR with less value than PLR, need to give start pulse of width one clock period duration. Cout will be a cycle for CCR times. This cycle is to and fro from PLR to LLR Example; PLR=ULR=5,LLR=1,CCR=2 then Cout = 5 4 3 2 1 2 3 4 5 4 3 2 1 2 3 4 5
FUNC-FEATURE | ncs, reset, clock, start, nwr, A1, A0, cout | LLR equal to PLR | verifying cout when PLR is same as LLR | cout is a cycle of CCR times which iterates from PLR(LLR) to ULR to and fro. | PASS | Initially ncs=0, reset=1. Now need to enter new data into the registers PLR, ULR, LLR. This can be done using nwr=0, and possible combinations of A1, A0. After updating PLR, LLR with same value and ULR with greater value than PLR, need to give start pulse of width one clock period duration. Cout will be a cycle for CCR times. This cycle is to and fro from PLR to ULR Example; PLR=LLR=6,ULR=8,CCR=2 then Cout = 6 7 8 7 6 6 7 8 7 6
FUNC-FEATURE | ncs, reset, clock, start, nwr, A1, A0, cout | PLR_ULR_LLR_not_same | verifying cout when all three registers are not equal. | cout is a cycle of CCR times which iterates from PLR to ULR and then to LLR again back to PLR. | PASS | Initially ncs=0, reset=1. Now need to enter new data into the registers PLR, ULR, LLR. This can be done using nwr=0, and possible combinations of A1, A0. After updating PLR, ULR, LLR and CCr with different values, need to give start pulse of width one clock period duration. Cout will be a cycle for CCR times. This cycle iterates from PLR to ULR followed by LLR again back to PLR. Example; PLR=3, ULR=5,LLR=1,CCR=2 then Cout = 3 4 5 4 3 2 1 2 3 ,3 4 5 4 3 2 1 2 3
FUNC-FEATURE | ncs, reset, clock, start, nwr, A1, A0, cout | CCR_zero | verifying cout when CCR is zero. | ccr 0 means no of cycles is zero | Pass | Initially ncs=0, reset=1. Now need to enter new data into the registers PLR, ULR, LLR. This can be done using nwr=0, and possible combinations of A1, A0. After updating PLR, ULR, LLR and CCR with different values, need to give start pulse of width one clock period duration. If CCR=0, then cout is z. Example PLr=10, LLLR =5, ULR=15, CCR=0, cout = z;
FUNC-FEATURE | ncs, reset, clock, start, nwr, A1, A0, cout | Start_when_counting | Observing weather the design behaving by giving start in between the counter operation | The new start pulse of one clock duration is ignored | Pass | When counter is operating, the start pulse which is given in between the counting is ignored, weather it is correct start pulse or incorrect start pulse.
FUNC-FEATURE | ncs, reset, clock, start, nwr, A1, A0, cout | Counting_Writing | Observing the design behavior when trying to write into registers while counter is running | Writing is prohibited while counting | Pass | When counter is operating, the writing block is disabled, because the updations in the registers are going to effect the counter operation, leads to unwanted output result.
FUNC-FEATURE | ncs, reset, clock, start, nwr, A1, A0, cout, nrd | Counting_Reading | Observing the design behavior when trying to read the data in registers while counter is running | While counting reading the registers can be done. | pass | When counter is operating, the reading can be done with out any objection, because the reading wont update any register.
FUNC-FEATURE | ncs, reset, clock, start, nwr, A1, A0, cout | start one pulse with | Observing the design behavior when start pulse with one clock duration is given | The counter need to start, writing is disabled | PASS | When a start pulse is given with one clock period with, then the counter is started. Untill the counter operation is completed, the writing block is disabled. So that once counter starts, any updations in registers is neglected.
FUNC-FEATURE | ncs, reset, clock, start, nwr, A1, A0, cout | Start_more_or_less_One_Pulse_Width | Observing the design behavior when start pulse is not one clock duration is given | The counter wont start | failed | When start is not of width one clock duration then the given start pulse is invalid, counter wont start. weather it may be of width less than 1 or with greater than 1.
FUNC-FEATURE | ncs, reset, clock, start, nwr, A1, A0, cout | middle_Counting_Reset | Observing the design behavior when reset is given in between the counter operation. | The counter stops its operation at that instant. | pass | When counter is running, by giving reset the counter gets stopped. Registers are loaded with default values.
FUNC-FEATURE | ncs, reset, clock, start, nwr, A1, A0, cout | middle_Counting_ncs | Observing the design behavior when ncs is given in between the counter operation. | The counter stops its operation at that instant. | pass | When counter is running, by giving ncs =1 the counter gets stopped. registers restore previous values
FUNC-FEATURE | ncs, reset, clock, start, nwr, A1, A0, cout | Reset_Start | Observing the design behavior when start is given immediate to the reset. | Nothing is driven as output | pass | After reset the CCR value is 0, so the counter wont start.
FUNC-FEATURE | ncs, reset, clock, start, nwr, A1, A0, cout | Counter_76_to_255 | Observing the design behaviour for differnet combinations of registers | The counter starts at 76 and goes to 255 followed by 0 again back to 76 | pass | The registers are loaded with extreme values i.e., PLR =123 , LLR=0, CCR=1, ULR=8'hFF. After giving start the counter starts. It starts counting from 76 to 255 then to 0 back again to 76 for 1 time.
FUNC-FEATURE | ncs, reset, clock, start, nwr, A1, A0, cout | ncs_start | Observing the design behaviour when start is given at ncs is 1 | The start is not accepted by design and cout is IDLE. | pass | Since ncs is high, so the complete design will be off. The start pulse will not affect the design state.
FUNC-FEATURE | ncs, reset, clock, start, nwr, A1, A0, cout | ec_write | Observing behaviour of design when write is initiated immediate to the ec raise. | The updation of data need to be done without any delay. | pass | After competing the counter operation, at that time the ec flag is raised. immediately the start_flag turns low. This results to the write block enable.
FUNC-FEATURE | ncs, reset, clock, start, nwr, A1, A0, cout | ec_start | Observing the design behaviour when start is given at the instant of ec raise. | The counter wont start | pass | At ec high, the counter is still at the last count. It means previous counter is not yet completed. So the start pulse is ignored.
FUNC-FEATURE | ncs, reset, clock, start, nwr, A1, A0, cout | start_after_ec | Observing the design behaviour when start is given at the next instance of ec raise. | The counter again start's counting for the previous values | pass | After ec high, the start flag turn low. It indicates now design accepts the start signal. There by the counter operation starts on valid start
FUNC-ERROR | ncs, reset, clock, nwr, A1, A0, err, | Error_PLR_ULR | verifying error when registers are loaded. i.e., PLR, LLR. | error is high when PLR > ULR | pass | After writing data into the registers using nwr, A1, A0 lines. The data in registers are validated, if PLR>ULR . Example 1) PLR=5 ULR=4, err=1.
FUNC-ERROR | ncs, reset, clock, nwr, A1, A0, err, | Error_PLR_LLR | verifying error when registers are loaded. i.e., PLR, ULR. | error is high when PLR < LLR | pass | After writing data into the registers using nwr, A1, A0 lines. The data in registers are validated, if PLR<LLR . Example 1) PLR=5 LLR=6 err=1.
FUNC-ERROR | ncs, reset, clock, nwr, A1, A0, err, | Error_PLR_ULR_LLR | verifying error when registers are loaded. i.e., PLR, ULR, LLR. | error is high when PLR > ULR and PLR < LLR. | pass | After writing data into the registers using nwr, A1, A0 lines. The data in registers are validated, if PLR>ULR and PLR<LLR . Example 1) PLR=5 ULR=4, LLR=6 err=1, 2)PLR=5, LLR=4, ULR=6, err=0.
FUNC-ERROR | ncs, reset, clock, nwr, A1, A0, err, | Error_Start | verifying start when error is high. | The counter should not start because the registers holds incorrect data. | pass | After writing data into the registers using nwr, A1, A0 lines. The data in registers are validated, if PLR>ULR and PLR<LLR . Example 1) PLR=5 ULR=4, LLR=6 err=1, here by giving start trhe counter wont start. 2) PLR=5, LLR=3, ULR =7 CCR1, in this case err=0 , by giving proper start counter starts.